## Batteries
Brand | Battery name | Capacity [mAh] | Voltage Output [V] | C-rate [-] | Configuration | Connector Plug | Retail Price | Weight [+20 g] | Length [+5 mm] | Width [2+ mm] | Height [2+ mm] | Source:
Tattu |  | 3700 | 14.8 | 45 | 4S1P | XT60 | 57.99 | 361 | 136 | 44 | 29 | https://www.genstattu.com/tattu-3700mah-45c-4s1p-lipo-battery-pack-with-xt60-plug.html
Tattu |  | 5200 | 14.8 | 35 | 4S1P | XT60 | 60.99 | 436.5 | 133 | 45 | 33.5 | https://www.genstattu.com/tattu-5200mah-14-8v-35c-4s1p-lipo-battery-pack-with-xt60-plug.html
Tattu |  | 10000 | 14.8 | 25 | 4S1P | NO | 149.99 | 940 | 169 | 65 | 39 | https://www.genstattu.com/tattu-10000mah-14-8v-25c-4s1p-lipo-battery-pack-without-plug.html
Tattu |  | 22000 | 14.8 | 25 | 4S1P | NO | 343.89 | 1711 | 204 | 90 | 43 | https://www.genstattu.com/tattu-22000mah-14-8v-25c-4s1p-lipo-battery-pack-with-na-plug.html
Tattu |  | 3200 | 14.8 | 45 | 4S1P | XT60 | 57.68 | 361 | 136 | 44 | 29 | https://www.genstattu.com/tattu-3200mah-45c-4s1p-lipo-battery-pack-with-xt60-plug/
Tattu |  | 4500 | 22.2 | 25 | 6S1P | XT60 | 104.99 | 670 | 137 | 42 | 50 | https://www.genstattu.com/tattu-4500mah-22-2v-25c-6s1p-lipo-battery-pack-with-xt60-plug.html
Tattu |  | 30000 | 22.2 | 25 | 6S1P | AS15+XT150 | 517.13 | 3673 | 205 | 131 | 66 | https://www.genstattu.com/tattu-30000mah-22-2v-25c-6s1p-lipo-battery-pack.html
Tattu |  | 7000 | 22.2 | 25 | 6S1P | XT60 | 142 | 870 | 138 | 42 | 65 | https://www.genstattu.com/tattu-7000mah-6s1p-25c-22-2v-lipo-battery-pack-with-xt60-plug.html
Tattu |  | 16000 | 22.2 | 15 | 6S1P | AS150+XT150 | 349.99 | 2063 | 202 | 83 | 70 | https://www.genstattu.com/ta-p2-15c-16000-6s1p-as150.html
Tattu |  | 22000 | 22.2 | 25 | 6S1P | AS150+XT150 | 471.89 | 2650 | 213 | 96 | 69 | https://www.genstattu.com/ta-p2-25c-22000-6s1p-as150.html
Tattu |  | 8000 | 22.2 | 25 | 6S1P | XT60 | 157 | 1160 | 168 | 65 | 51 | https://www.genstattu.com/tattu-8000mah-22-2v-25c-6s1p-lipo-battery-pack-with-xt60-plug.html
Tattu |  | 22000 | 22.2 | 25 | 6S1P | XT90-S | 471.89 | 2650 | 213 | 96 | 69 | https://www.genstattu.com/tattu-plus2-25c-22000mah-6s1p-xt90-smart-lipo-battery.html
Tattu |  | 9000 | 22.2 | 25 | 6S1P | NO | 205.62 | 1173 | 208 | 73 | 37 | https://www.genstattu.com/tattu-9000mah-22-2v-6s1p-25c-lipo-battery-pack-with-na-plug.html
Tattu |  | 28000 | 22.2 | 25 | 6S1P | AS150+XT150 | 482.65 | 3413 | 205 | 121 | 67 | https://www.genstattu.com/tattu-28000mah-22-2v-25c-6s1p-lipo-battery-pack.html
Tattu |  | 10000 | 22.2 | 25 | 6S1P | EC5 | 221 | 1517 | 186 | 70 | 63 | https://www.genstattu.com/tattu-p2-25c-10000-6s1p-ec5.html
Tattu |  | 10000 | 22.2 | 25 | 6S1P | AS150+XT150 | 221 | 1517 | 186 | 70 | 63 | https://www.genstattu.com/ta-p2-25c-10000-6s1p-as150.html
Tattu |  | 22000 | 22.2 | 30 | 6S1P | XT90-S | 461.89 | 2464 | 209 | 91 | 61 | https://www.genstattu.com/tattu-22-2v-30c-6s-22000mah-lipo-battery-with-xt90-s-plug-for-uav.html
Tattu |  | 16000 | 22.2 | 30 | 6S1P | AS150+AS150 | 325.79 | 2000 | 192 | 77 | 66 | https://www.genstattu.com/ta-30c-16000-6s1p-as-as150.html
Tattu |  | 12000 | 22.2 | 30 | 6S1P | EC5 | 260.63 | 1532 | 190 | 71 | 54 | https://www.genstattu.com/tattu-30c-22.2v-12000-6s1p-ec5.html
Tattu |  | 16000 | 22.2 | 30 | 6S1P | XT90-S | 325.79 | 1988 | 192 | 76 | 65 | https://www.genstattu.com/ta-30c-16000-6s1p-xt90.html
Tattu |  | 12000 | 22.2 | 15 | 6S1P | EC5 | 260.63 | 1470 | 184 | 71 | 61 | https://www.genstattu.com/tattu-12000mah-6s1p-15c-lipo-battery-pack-with-ec5-plug.html
Tattu |  | 6000 | 22.2 | 35 | 6S1P | XT60 | 129.99 | 885 | 148 | 45 | 59 | https://www.genstattu.com/tattu-6000mah-6s1p-35c-22-2v-lipo-battery-pack-with-xt60-plug.html
Tattu |  | 12000 | 22.2 | 15 | 6S1P | AS150+XT150 | 273.99 | 1670 | 202 | 76 | 61 | https://www.genstattu.com/tattu-plus2-15c-12000mah-6s1p-as150-lipo-battery.html
Tattu |  | 12000 | 22.2 | 15 | 6S1P | EC5 | 273.99 | 1670 | 202 | 76 | 61 | https://www.genstattu.com/tattu-plus2-15c-12000mah-6s1p-ec5-smart-lipo-battery.html
Tattu |  | 17000 | 22.8 | 15 | 6S1P | AS150+XT150 | 345.99 | 1857 | 192 | 77 | 60 | https://www.genstattu.com/ta-15c-17000-6s1p-hv-as150.html
Tattu |  | 17000 | 22.8 | 15 | 6S1P | XT90-S | 345.99 | 1874 | 192 | 76 | 62 | https://www.genstattu.com/tattu-22-8v-15c-6s-17000mah-lipo-battery-with-xt90-plug-for-uav.html
Tattu |  | 23000 | 22.8 | 25 | 6S1P | AS150+XT150 | 482.99 | 2473 | 208 | 91 | 63 | https://www.genstattu.com/tattu-25c-23000-6s1p-hv-as150.html
Tattu |  | 25000 | 22.8 | 10 | 6S1P | XT90-S | 489.99 | 2577 | 207 | 91 | 65 | https://www.genstattu.com/tattu-10c-25000-6s1p-hv-xt90.html
Tattu |  | 23000 | 22.8 | 25 | 6S1P | XT90-S | 482.99 | 2474 | 208 | 91 | 62 | https://www.genstattu.com/ta-25c-23000-6s1p-hv-xt90.html
Tattu |  | 11000 | 22.8 | 25 | 6S1P | EC5 | 210 | 1300 | 178 | 65 | 56 | https://www.genstattu.com/ta-25c-11000-6s1p-hv-ec5.html
Tattu |  | 11000 | 22.8 | 25 | 6S1P | XT90-S | 210 | 1296 | 178 | 65 | 57 | https://www.genstattu.com/ta-25c-11000-6s1p-hv-xt90.html
Tattu |  | 16000 | 44.4 | 15 | 12S1P | AS150U | 599.99 | 4700 | 224 | 163 | 90 | https://www.genstattu.com/tattu-plus-15c-16000mah-12s1p-as150-smart-lipo-battery.html
Tattu |  | 22000 | 44.4 | 25 | 12S1P | AS150U | 789.99 | 5800 | 235.5 | 172 | 116 | https://www.genstattu.com/tattu-plus-25c-22000mah-12s1p-as150-smart-lipo-battery.html
Tattu |  | 16000 | 44.4 | 15 | 12S1P | XT90-S | 599.99 | 4250 | 217 | 150 | 80 | https://www.genstattu.com/ta-plus1-0-15c-16000-12s1p-c-xt90.html
Tattu |  | 16000 | 44.4 | 15 | 12S1P | AS150U | 599.99 | 4141 | 217 | 150 | 80 | https://www.genstattu.com/tattu-plus-1-0-compact-version-16000mah-44-4v-15c-12s1p-lipo-smart-battery-pack-with-tattu-plus-1-0-compact-version-16000mah-44-4v-15c-12s1p-lipo-smart-battery-pack-with-as150u-plug/

## Plugs
Plug Type | Constant Current [A] | Peak Current [A]
XT60 | 40 | 70
XT90S | 60 | 100
EC5 | 70 | 110
XT150 | 80 | 150
AS150 | 100 | 150

## Motors
Brand | Product Name | KV [RPM/V] | Max Power [W] | Peak Current [A] | Rated Voltage [*S] | Motor Weight [g] | Diameter [mm] | Height [mm] | Internal Resistance [mΩ] | Package Weight [g] | Operating Temperature [°C] | Prop Recommendation [inch] | Source
Tmotor | MN1018 | 72 | 6888 | 79 | 12-24S | 1020 | 121 | 46.5 | 38 | 1420 | 155 | 34-36 | https://uav-en.tmotor.com/html/2021/navigato_0115/665.html
Tmotor | MN1010 | 90 | 2739 | 56 | 6-12S | 630 | 118 | 34 | 46 | 1010 | N/A | 32-34 | https://uav-en.tmotor.com/html/2020/navigato_1019/375.html
Tmotor | MN1010 | 135 | 4930 | 104 | 6-12S | 645 | 118 | 34 | 25 | 1028 | N/A | 30-32 | https://uav-en.tmotor.com/html/2020/navigato_1019/375.html
Tmotor | MN1015 | 70 | 5800 | 66.5 | 12-24S | 855 | 121 | 43.5 | 49 | 1260 | 195 | 34-36 | https://uav-en.tmotor.com/html/2021/navigato_0115/664.html
Tmotor | P60 | 170 | 1800 | 38 | 6-14S | 373 | 69 | 36.5 | 80 | N/A | 85 | 20-22 | https://uav-en.tmotor.com/html/2019/p_1108/301.html
Tmotor | P60 | 340 | 1550 | 65 | 6-8S | 373 | 69 | 36.5 | 80 | N/A | 78 | 20-22 | https://uav-en.tmotor.com/html/2019/p_1108/301.html
Tmotor | P80III | 100 | 2700 | 60 | 6-12S | 649 | 91.6 | 43 | 45-51 | N/A | N/A | 30-32 | https://uav-en.tmotor.com/html/2019/p_0129/208.html
Tmotor | P80III | 120 | 3600 | 70 | 6-12S | 649 | 91.6 | 43 | 36-41 | N/A | N/A | 29-30 | https://uav-en.tmotor.com/html/2019/p_0129/208.html
Tmotor | U3 | 700 | 500 | 25 | 3-4S | 128 | 41.8 | 30.75 | 50 | N/A | 47 | 11-14 | https://uav-en.tmotor.com/html/2018/u_0222/3.html
Tmotor | U5 | 400 | 850 | 30 | 3-8S | 195 | 42.5 | 37.5 | 116 | N/A | 59 | 14-16 | https://uav-en.tmotor.com/html/2018/u_0330/4.html
Tmotor | U7 | 280 | 800 | 35 | 3-8S | 317 | 60.7 | 39.5 | 71 | N/A | 78 | 18-22 | https://uav-en.tmotor.com/html/2018/u_0330/5.html
Tmotor | U7 | 420 | 1180 | 40 | 3-8S | 296 | 60.7 | 39.5 | 33 | N/A | 59 | 15-18 | https://uav-en.tmotor.com/html/2018/u_0330/5.html
Tmotor | U11 | 90 | 3000 | 60 | 6-12S | 815 | 80 | 50 | 99 | N/A | 100 | 26-30 | https://uav-en.tmotor.com/html/2018/u_0330/6.html
Tmotor | U11 | 120 | 4000 | 80 | 6-12S | 792 | 80 | 50 | 57 | N/A | 100 | 26-29 | https://uav-en.tmotor.com/html/2018/u_0330/6.html
Tmotor | U11II | 120 | 2783 | 57.3 | 12S | 772 | 79.5 | 51.6 | 80 | N/A | 118 | 26-28 | https://uav-en.tmotor.com/html/2018/u_1121/185.html
Tmotor | U13 | 85 | 3120 | 65 | 6-12S | 1280 | 118.4 | 56.8 | 23 | N/A | 100 | 28-36 | https://uav-en.tmotor.com/html/2018/u_1106/7.html
Tmotor | U13 | 100 | 3848 | 80 | 6-12S | 1300 | 118.4 | 56.8 | 18 | N/A | 100 | 26-36 | https://uav-en.tmotor.com/html/2018/u_1106/7.html
Tmotor | U13II | 130 | 5659 | 118 | 10-14S | 990 | 100 | 60 | 18 | N/A | 132 | 32 | https://uav-en.tmotor.com/html/2019/u_0121/206.html
Tmotor | U13II | 65 | 6720 | 68 | 22-25S | 975 | 100 | 60 | 73 | N/A | 115 | 30-32 | https://uav-en.tmotor.com/html/2019/u_0121/206.html
Tmotor | U15II | 80 | 8580 | 143 | 12-24S | 1740 | 147.5 | 64 | 17 | N/A | 65 | 40 | https://uav-en.tmotor.com/html/2018/u_0330/8.html
Tmotor | U15II | 100 | 9942 | 171 | 12-24S | 1740 | 147.5 | 64 | 12 | N/A | 112 | 40 | https://uav-en.tmotor.com/html/2018/u_0330/8.html
Tmotor | U8II Lite | 100 | 3182 | 68 | 12S | 256 | 87.3 | 26.05 | 134-141 | 423 | 71 | 27-28 | https://uav-en.tmotor.com/html/2021/u_0318/711.html
Tmotor | U8 Lite L | 95 | 1790 | 38 | 12S | 280 | 87.1 | 28.05 | 146 | N/A | 87 | 29-32 | https://uav-en.tmotor.com/html/2020/u_0930/373.html
Tmotor | U8 Lite L | 110 | 2140 | 45.8 | 12S | 282 | 87.1 | 28.05 | 105 | N/A | 91 | 28-30 | https://uav-en.tmotor.com/html/2020/u_0930/373.html
Tmotor | U8 | 100 | 750 | 24 | 6-12S | 245 | 86.8 | 26.5 | 186 | N/A | 41 | 26-29 | https://uav-en.tmotor.com/html/2018/u_1106/9.html
Tmotor | U8 | 135 | 940 | 30 | 6-12S | 242 | 86.8 | 26.5 | 137 | N/A | 48 | 26-29 | https://uav-en.tmotor.com/html/2018/u_1106/9.html
Tmotor | U8 | 170 | 1300 | 35 | 6-12S | 242 | 86.8 | 26.5 | 89 | N/A | 100 | 26-29 | https://uav-en.tmotor.com/html/2018/u_1106/9.html
Tmotor | U8 PRO | 100 | 490 | 15 | 6-12S | 257 | 86.8 | 26.5 | 179 | N/A | 65 | 26-30 | https://uav-en.tmotor.com/html/2018/u_0330/10.html
Tmotor | U8 PRO | 135 | 490 | 20 | 6-12S | 256 | 86.8 | 26.5 | 127 | N/A | 100 | 26-30 | https://uav-en.tmotor.com/html/2018/u_0330/10.html
Tmotor | U8II | 85 | 916.8 | 19.1 | 12S | 277 | 87.1 | 29.1 | 225 | N/A | 100 | 28-29 | https://uav-en.tmotor.com/html/2018/u_0402/22.html
Tmotor | U8II | 100 | 1406.4 | 29.3 | 12S | 272 | 87.1 | 29.1 | 170 | N/A | 100 | 27-28 | https://uav-en.tmotor.com/html/2018/u_0402/22.html
Tmotor | U8II | 150 | 1272 | 26.5 | 6-12S | 273 | 87.1 | 29.1 | 85 | N/A | 100 | 28-30 | https://uav-en.tmotor.com/html/2018/u_0402/22.html
Tmotor | U8II | 190 | 1048.8 | 43.7 | 6S | 277 | 87.1 | 29.1 | 48 | N/A | 100 | 28-29 | https://uav-en.tmotor.com/html/2018/u_0402/22.html
Tmotor | U8 Lite | 85 | 916.8 | 19.1 | 12S | 243 | 87.1 | 27.05 | 225 | N/A | 100 | 28-29 | https://uav-en.tmotor.com/html/2018/u_0402/21.html
Tmotor | U8 Lite | 100 | 1406.4 | 29.3 | 12S | 238 | 87.1 | 27.05 | 170 | N/A | 100 | 27-28 | https://uav-en.tmotor.com/html/2018/u_0402/21.html
Tmotor | U8 Lite | 150 | 1272 | 26.5 | 6-12S | 239 | 87.1 | 27.05 | 85 | N/A | 100 | 28-30 | https://uav-en.tmotor.com/html/2018/u_0402/21.html
Tmotor | U8 Lite | 190 | 1048.8 | 43.7 | 6S | 243 | 87.1 | 27.05 | 48 | N/A | 100 | 28-29 | https://uav-en.tmotor.com/html/2018/u_0402/21.html
Tmotor | U10 | 80 | 1200 | 25 | 6-12S | 405 | 86.8 | 35.5 | 135 | N/A | 100 | N/A | https://uav-en.tmotor.com/html/2018/u_0330/11.html
Tmotor | U10 | 100 | 1500 | 35 | 6-12S | 405 | 86.8 | 35.5 | 112 | N/A | 100 | N/A | https://uav-en.tmotor.com/html/2018/u_0330/11.html
Tmotor | U10 PLUS | 80 | 1500 | 33 | 6-12S | 500 | 88.6 | 40 | 95 | N/A | 100 | N/A | https://uav-en.tmotor.com/html/2018/u_1106/12.html
Tmotor | U10 PLUS | 100 | 1700 | 36 | 6-12S | 508 | 88.6 | 40 | 60 | N/A | 100 | N/A | https://uav-en.tmotor.com/html/2018/u_1106/12.html
Tmotor | U10 PLUS | 170 | 2000 | 60 | 6-12S | 511 | 88.6 | 40 | 21 | N/A | 100 | N/A | https://uav-en.tmotor.com/html/2018/u_1106/12.html
Tmotor | U10 II | 100 | 1600 | 32.4 | 12S | 415 | 98.6 | 33.1 | 101 | N/A | 100 | 28-30 | https://uav-en.tmotor.com/html/2018/u_1020/20.html
Tmotor | BMS RAPTOR V2 2306.5 RACING MOTOR | 2000 | 977 | 40 | 6S | 32.1 | 27.9 | 29.8 | 62 | N/A | 99 | N/A | https://uav-en.tmotor.com/html/2021/F_0817/748.html
Tmotor | F100 2810 cinematic motor | 1100 | 1176 | 45.59 | 6S | 58 | 33.4 | 38.05 | 61 | N/A | 98 | N/A | https://uav-en.tmotor.com/html/2021/F_0910/750.html
Tmotor | F100 2810 cinematic motor | 1350 | 1237 | 61.65 | 6-5S | 57.5 | 33.4 | 38.05 | 42 | N/A | 97 | N/A | https://uav-en.tmotor.com/html/2021/F_0910/750.html
Tmotor | F1404 | 3800 | 304 | 19 | 3-4S | 9.34 | 17.9 | 16.6 | 195 | N/A | 50 | N/A | https://uav-en.tmotor.com/2021/Motor_0107/660.html
Tmotor | F1404 | 4600 | 316 | 20 | 3-4S | 9.34 | 17.9 | 16.6 | 138 | N/A | 48 | N/A | https://uav-en.tmotor.com/2021/Motor_0107/660.html

## ESCs
Brand | Model | Continuous Current [A] | Peak Current [A] | Voltage (LiPo) | Weight (g) | Length [mm] | Width [mm] | Height [mm] | Volume [mm³] | Response Time [ms] | Frequency [Hz]
Tmotor | FLAME 60A 12S | 60 | 80 | 6-12S | 73.5 | 66.5 | 38.5 | 17.7 | 45316.425 | N/A | N/A
Tmotor | FLAME 70A 6S | 70 | 80 | 4-6S | 55 | 56.6 | 36.4 | 16.1 | 33169.864 | N/A | N/A
Tmotor | FLAME 80A 12S V2.0 | 80 | 120 | 6-12S | 109 | 84 | 35.5 | 19.5 | 58149 | N/A | N/A
Tmotor | FLAME 100A 6S | 100 | 120 | 4-8S | 78.5 | 72.2 | 30.6 | 17.3 | 38221.236 | N/A | N/A
Tmotor | FLAME 100A 14S | 100 | 120 | 6-14S | 139 | 86.1 | 54.1 | 24 | 111792.24 | N/A | N/A
Tmotor | FLAME 180A 12S V2.0 | 180 | 200 | 6-14S | 279 | 112.2 | 50.5 | 35.5 | 201146.55 | N/A | N/A
Tmotor | FLAME 200A 14S | 200 | 240 | 6-14S | 558 | 106 | 50 | 48.5 | 257050 | N/A | N/A
Tmotor | T 60A | 60 | 80 | 2-6S | 60 | 70 | 31 | 14 | 30380 | N/A | N/A
Tmotor | T 80A | 80 | 100 | 2-6S | 62 | 70 | 31 | 17.5 | 37975 | N/A | N/A
Tmotor | ALPHA 40A 6S | 40 | 60 | 6S | 54.5 | 64.5 | 29.2 | 14.5 | 27309.3 | 120 | 500
Tmotor | ALPHA 60A 6S | 40 | 60 | 6S | 62.8 | 71.3 | 32.5 | 15.9 | 36844.275 | 50 | 500
Tmotor | ALPHA 60A 12S V1.2 | 60 | 80 | 12S | 73 | 78.7 | 32.5 | 16.2 | 41435.55 | 300 | 500
Tmotor | ALPHA 60A 24S | 40 | 60 | 24S | 360 | 110 | 55 | 25 | 151250 | 50 | 500